## Buck 12 - 16.12.2022
Item | Comment | Part No. | Description | Designator | Footprint | LibRef | Quantity | Link
1 | 1nF-50V | CL21B103KBANFNC |  | C1, C2, C9, C10 | SMD 0805-1 | CapSMD | 4 | https://www.mouser.de/ProductDetail/Samsung-Electro-Mechanics/CL21B103KBANFNC?qs=h6Piwd%2Fnvzna2zj3YCkJlw%3D%3D
2 | 100nF - 50V | 08055C104KAT2A | None polar capacitor | C3, C4, C6, C8, C13, C14, C30 | SMD 0805-cap | Cap ceramic | 7 | https://www.mouser.de/ProductDetail/KYOCERA-AVX/08055C104KAT2A?qs=2ujN4bDBNE9mJvapP%252BjopA%3D%3D
3 | 100pF | C0805C101KDGACAUTO | None polar capacitor | C5, C7, C11, C12 | SMD 0805-cap | Cap ceramic | 4 | https://www.mouser.de/ProductDetail/KEMET/C0805C101KDGACAUTO?qs=ds50AKTGxA%252BLPSx5ZuVIbw%3D%3D
4 | 10n 2000v | C2225X103KGRACTU |  | C15, C44, C52, C77 | Ceramic disk capacitor | Ceramic disk capacitor | 4 | https://www.mouser.de/ProductDetail/KEMET/C2225X103KGRACTU?qs=QuKtCJqbFLqTW8HohInyGA%3D%3D
5 | 470uF, 450V | MAL219357471E3 | Polarized Capacitor (Axial) | C16, C17, C22, C23 |  | Cap Pol2 | 4 | https://www.mouser.de/ProductDetail/Vishay-BC-Components/MAL219357471E3?qs=sGAEpiMZZMvwFf0viD3Y3a3yb5D6sPUgnLEK%252BOrPwp1BdlozjMV70A%3D%3D
6 | 220uF 250V | B43504A2227M007 | Polarized Capacitor (Axial) | C18, C19, C20, C21, C24, C25, C26, C27 | SMD 3016 | Cap Pol2 | 8 | https://www.mouser.de/ProductDetail/EPCOS-TDK/B43504A2227M007?qs=f4aWRLuQiuw%2FgInPUHtBEw%3D%3D
7 | 47uF 16V | RV2-16V470MU-R | Polarized Capacitor (Axial) | C28, C34, C35, C36, C37, C38, C39, C40, C47, C48, C53, C54, C55, C56, C57, C58, C60, C61, C62, C63, C64, C66, C67, C68, C69 | SMD 3016 | Cap Pol2 | 25 | https://www.mouser.de/ProductDetail/Elna/RV2-16V470MU-R?qs=qcv5MX6YzaIJgZHNch8VAQ%3D%3D
8 | 100nF-50V | 08055C104KAT2A |  | C29, C42, C71 | SMD 0805-1 | CapSMD | 3 | https://www.mouser.de/ProductDetail/KYOCERA-AVX/08055C104KAT2A?qs=2ujN4bDBNE9mJvapP%252BjopA%3D%3D
9 | 10uF 16V | GRM21BR61C106KE15K | Capacitor | C31, C32, C46, C49, C50, C51, C59, C65, C70, C72, C73, C74, C75 | SMD 0805-cap | Cap | 13 | https://www.mouser.de/ProductDetail/Murata-Electronics/GRM21BR61C106KE15K?qs=sGAEpiMZZMsh%252B1woXyUXjxZv8u6avl82vw57is2Ard4%3D
10 | 10uF-50V | GRM21BR61H106KE43L |  | C33, C45 | SMD 0805-1 | CapSMD | 2 | https://www.mouser.de/ProductDetail/Murata-Electronics/GRM21BR61H106KE43L?qs=lYGu3FyN48cBZlIduWKclg%3D%3D
11 | 1uF-50V | UMK212B7105KG-T |  | C41 | CapSMD-805 | CapSMD | 1 | https://www.mouser.de/ProductDetail/Taiyo-Yuden/UMK212B7105KG-T?qs=PzICbMaShUdi76GLXMVYcA%3D%3D
12 | Snubber Cap 3.3nF 1kV | PWS2101330KD | Capacitor | C43 | Ceramic disk capacitor | Ceramic disk capacitor | 1 | https://www.mouser.de/ProductDetail/Nichicon/PWS2101330KD?qs=sPbYRqrBIVn4hkQwaqNb3g%3D%3D
13 | CAP 4.7uF 25V 1206(3216) | 12063C475KAT4A | CAP 4.7uF 25V ±5% 1206 (3216 Metric) Thickness 1.9mm SMD | C76 | CAPC1206(3216)190_N | CMP-1037-04917-1 | 1 | https://www.mouser.de/ProductDetail/KYOCERA-AVX/12063C475KAT4A?qs=sGAEpiMZZMsh%252B1woXyUXjxzLJwuJh7qrqiVANceF0Z8%3D
14 | MKP1O141507H00KYSD 1.5uF-1kV | MKP1O141507H00KYSD |  | C78 | CapSMD-805 | CapSMD | 1 | https://www.mouser.de/ProductDetail/WIMA/MKP1O141507H00KYSD?qs=iPPgFPFs9POFYINu54f%252BeQ%3D%3D
15 | SMBJ48A | SMBJ48A | DO-214AA-2 TVS diode | CR1, CR3, CR6, CR7, CR8, CR9 | DiodeSMD4.5mm | DiodeSMD4.5mm | 6 | https://www.mouser.de/ProductDetail/Bourns/SMBJ48A?qs=%252Bf8Cd6aE5bwjzO1D5yl1DQ%3D%3D
16 | MBRS540 | MBRS540T3G |  | CR2 | DiodeSMD5.5mm | DiodeSMD5.5mm | 1 | https://www.mouser.de/ProductDetail/onsemi/MBRS540T3G?qs=3JMERSakebo5%2FaZU4XA2uw%3D%3D
17 | RFN10BM6STL | RFN10BM6STL |  | CR4, CR5 | DiodeSMD4.5mm | DiodeSMD4.5mm | 2 | https://www.mouser.de/ProductDetail/ROHM-Semiconductor/RFN10BM6STL?qs=yrxrYnY23DGgbKuawv2xDA%3D%3D
18 | KDZVTR39A | KDZVTR39A | Zener Diodes 1W 39V, SOD-123FL | D1, D4 | DIODE-0.7 | D Zener | 2 | https://www.mouser.de/ProductDetail/ROHM-Semiconductor/KDZVTR39A?qs=bZr6mbWTK5mINS6QZuiknQ%3D%3D
19 | 1N4007-SMD |  | Diode Standard 1000V 1A Through Hole DO-204AL _DO-41_ | D2, D7, D8, D10, D11, D12 | DIOAD1060W80L520D270 | 1N4007 | 6 | https://de.farnell.com/multicomp-pro/1n4007-smd/diode-1kv-1a-do-214ac-marking/dp/3234222
20 | E4D20120A | E4D20120A | E SERIES, 20 AMP, 1200V G4 SCHOT | D3, D9 | FP-TO-220-2-MFG | CMP-240925-000069-1 | 2 | https://www.mouser.de/ProductDetail/Wolfspeed/E4D20120A?qs=w%2Fv1CP2dgqo%2FknITVfcWWQ%3D%3D
21 | VSS8D5M12HM3/H | VSS8D5M12HM3/H | Schottky Diode | D5, D6 | SMB | D Schottky | 2 | https://www.mouser.de/ProductDetail/Vishay-General-Semiconductor/VSS8D5M12HM3-H?qs=UkDUCjYnTB3HQrgQQz3qnw%3D%3D
22 | LED SMD | 150080BS75000 | [NoValue], Blue SURFACE MOUNT LED LAMP, -40 to +85 ,0805 SIZE | DS1,DS2, DS3, DS4, DS5, DS6, DS7, DS8, DS9 | LED SMD | LED SMD, LED | 10 | https://www.mouser.de/ProductDetail/Wurth-Elektronik/150080BS75000?qs=2kOmHSv6VfT2tBo3UPVqAQ%3D%3D
23 | HSEC8-160-01-X-RA-BL | Edge connector | 0.8MM HIGH SPEED ASSEMBLY. | EC2 | HSEC8-160-01-X-RA-BL | HSEC8-160-01-X-RA-BL | 1 | https://www.digikey.de/en/products/detail/samtec-inc/HSEC8-160-01-L-RA-BL/7709838
24 | 0031.8001 Fuse holder | 31.8001 | Fuse holder | F2, F3 | PIN-W2/E2.8 | Fuse 1 | 2 | https://www.mouser.de/ProductDetail/Schurter/0031.8001?qs=O0rkjp6QUW03dujSw3t4tQ%3D%3D
25 | FERRITE CHIP | MMZ0603S800HTD25 |  | FB1, FB2, FB3, FB4, FB5, FB6, FB7, FB8, FB9, FB10 | SMD 0805-1 | FERRITE CHIP | 10 | https://www.mouser.de/ProductDetail/TDK/MMZ0603S800HTD25?qs=5aG0NVq1C4zguuq0nplFrQ%3D%3D
26 | Terminal 691101710002 | 691101710002 | WR-TBL Series 101 Horizontal Entry Modular, THT, pitch 5mm, 2p Fixed Terminal Blocks WR-TBL 250VAC 16A 2P Straight | J1, J2, J3, J6 | 691101710002 | 691101710002 | 4 | https://www.mouser.de/ProductDetail/Wurth-Elektronik/691101710002?qs=7gQLVZk5cPko2q9q3mYFyQ%3D%3D
27 | 61802525123 | 61802525123 | WR-DSUB Female PCB Connector, Straight, 25p | J4 | 61802525123 | 61802525123 | 1 | https://www.mouser.de/ProductDetail/Wurth-Elektronik/61802525123?qs=ZtY9WdtwX57NPP3pCOssIQ%3D%3D
28 | 61801525123 | 61801525123 | WR-DSUB Female PCB Connector, Straight, 15p | J5 | 61801525123 | 61801525123 | 1 | https://www.mouser.de/ProductDetail/Wurth-Elektronik/61801525123?qs=ZtY9WdtwX55glhDCqAc0Jg%3D%3D
29 | RTD34012F | RTD34012F | RELAY GEN PURPOSE SPST 16A 12V | K1 | FP-RTD34012F-MFG | CMP-03395-000232-1 | 1 | https://www.mouser.de/ProductDetail/TE-Connectivity-PB/RTD34012F?qs=xBghIHTbXkif3RDRm%2FBtiA%3D%3D
30 | HFBR-25x3Z | HFBR-2533Z | The Versatile Fiber Optic Connection, 40 kBd, -40 to 85 degC, 4-Pin, RoHS, Rail/Tube | OK1 | BCM-HFBR-2521Z-4 | HFBR-25x3Z | 1 | https://www.mouser.de/ProductDetail/Broadcom-Avago/HFBR-2533Z?qs=jT9z6tsiFNk65rmydPk8Cg%3D%3D
31 | 691311400104 | 91311400104 | Serie 3114 - 7.62mm Close Vertical PCB Header WR-TBL, 4 pin | P1, P2 | 691311400104 | CMP-1502-02410-1 | 2 | https://www.mouser.de/ProductDetail/Wurth-Elektronik/691311400104?qs=E2PpAYvlWVteo26mZsjDSg%3D%3D
32 | 280371-2 | 280371-2 | Male Header, Pitch 2.54 mm, 1 x 4 Position, Height 12.8 mm, Tail Length 3.5 mm, -55 to 105 degC, RoHS, Bulk | P3, P4 | TECO-280371-2_V | CMP-2000-05548-1 | 2 | https://www.mouser.de/ProductDetail/TE-Connectivity/280371-2?qs=NCegfZXRvjgzX%2FK7rtD32w%3D%3D
33 | ACPL-C87A-500E | ACPL-C87A-500E | IC OPAMP ISOLATION 100KHZ 8SO | Q1, Q2 | FP-SSO-8-MFG | CMP-18360-000002-1 | 2 | https://www.mouser.de/ProductDetail/Broadcom-Avago/ACPL-C79A-000E?qs=KAs5CcNu0T4VTTbui1Cvgw%3D%3D
34 | SCT3022KLHR | SCT3022KLHRC11 | N-Channel CoolMOS Power-Transistor, 600 V VDS, 31 A ID, -55 to 150 degC, PG-TO247-3-44, Tube, Green | Q3, Q4 | INF-PG-TO247-3-44 | CMP-1164-00191-1 | 2 | https://www.mouser.de/ProductDetail/ROHM-Semiconductor/SCT3022KLHRC11?qs=hzBznG4dWXU540u5DNpa7Q%3D%3D
35 | DTC143ZET1G | DTC143ZET1G | Digital Transistor (BRT), R1=4.7 kOhm, R2=47 kOhm, NPN Transistor, 3-Pin SC-75, Pb-Free, Tape and Reel | Q5 | ONSC-SC-75-3-463-01_V | CMP-0630-00196-1 | 1 | https://www.mouser.de/ProductDetail/onsemi/DTC143ZET1G?qs=2OtswVQKCOGWcFMBzaldrg%3D%3D
36 | 0 SMD | CR0805-J/-6R2ELF | 0 Ohm size 0805 | R1, R2, R26, R28, R43, R44, R86, R87, R92, R93, 'R3, R4, R5, R6, R7, R8, R9, R10, R11, R12, R13, R14, R15, R16, R17, R18, R19, R20, R21, R22, R23, R24, R25, R27, R29, R30, R33, R34, R35, R36, R37, R38, R39, R40, R41, R42, R45, R46, R47, R48, R49, R50, R60, R61,R62, R83, R84, R85, R121R88, R89, R90, R91, R94, R95, R97, R129, Rj1, Rj2, Rj3, Rj4, Rj5, Rj6, Rj7, Rj8, Rj9, Rj10, Rj11, Rj12 | ResSMD | ResSMD | 80 | https://www.mouser.de/ProductDetail/Bourns/CR0805-J-6R2ELF?qs=wL7NMIHXUPmjTrtjVQOznA%3D%3D
37 | Res3 | CR0603AJ/-000EAS | 0 Ohm size 603 | R31, R32, R55, R56, R57, R59, R63, R64, R66, R71, R72, R73, R74, R76, R78, R79, R115, R116, R117, R118, R119, R130, R131 | J1-0603 | Res3 | 23 | https://www.mouser.de/ProductDetail/Bourns/CR0603AJ-000EAS?qs=sGAEpiMZZMtlubZbdhIBIJFGDp18fIDTqz6ZnLL1HEw%3D
38 | 15K | CRCW080515K0FKEBC | 805 | R51, R96, R98, R99, R122 | ResSMD | ResSMD | 5 | https://www.mouser.de/ProductDetail/Vishay-Dale/CRCW080515K0FKEBC?qs=wd5RIQLrsJhoqkW23VWcpg%3D%3D
39 | 15 | SFR25H0001509FR500 | Semiconductor Resistor | R52 |  | Res Semi | 2 | https://www.mouser.de/ProductDetail/Vishay-BC-Components/SFR25H0001509FR500?qs=sGAEpiMZZMtG0KNrPCHnjRs7ixeyd03VA8L%252B%2FE1Ar9g%3D
40 | 100 | CHP0805AFX-1000ELF | 805 100 Ohm | R53, R54, R126 | ResSMD | ResSMD | 3 | https://www.mouser.de/ProductDetail/Bourns/CHP0805AFX-1000ELF?qs=BJlw7L4Cy7%252BkJgcu88J9nA%3D%3D
41 | 1 Ohm | CMA02040X1209GB300 | Resistor | R58, R65 | MELF 0204 | Res1 | 2 | https://www.mouser.de/ProductDetail/Vishay/CMA02040X1209GB300?qs=W0yvOO0ixfG6GTn%2Fg182tg%3D%3D
42 | 1K | RCA08051K00FKEA | resistor 1/4 wat, [NoValue] | R68, R70, R80, R81, R82 | SMD 0805-1 | Res, ResSMD | 5 | https://www.mouser.de/ProductDetail/Vishay-Draloric/RCA08051K00FKEA?qs=WyvL69DJJa9VdBCx4Aidbg%3D%3D
43 | 300 | CRCW0805300RFKEAHP |  | R75, R77 | ResSMD 805 | ResSMD | 2 | https://www.mouser.de/ProductDetail/Vishay-Dale/CRCW0805300RFKEAHP?qs=sGAEpiMZZMtlubZbdhIBICIdKqKHY0hXHysX8E6gSW4%3D
44 | 5K | RC0805DR-071KL |  | R100, R101, R132, R133 | SMD 0805-1 | ResSMD | 4 | https://www.mouser.de/ProductDetail/YAGEO/RC0805DR-071KL?qs=NgbZBzc1CyHYsNtKE4qt1g%3D%3D
45 | 12 | CRGH0805F12R | Semiconductor Resistor | R103, R105 | 805 | Res Semi | 2 | https://www.mouser.de/ProductDetail/TE-Connectivity-Holsworthy/CRGH0805F12R?qs=gt1LBUVyoHlGbP0sv8GK4g%3D%3D
46 | 47k | AC0805FR-7W47K5L | Resistor | R104 | 805 | Res1 | 1 | https://www.mouser.de/ProductDetail/YAGEO/AC0805FR-7W47K5L?qs=sGAEpiMZZMtlubZbdhIBICFms2LWLh%252BqY4phMIkMiPM%3D
47 | MOVS2825V420 | 'MOVS2825V420 | Varistor (Voltage-Sensitive Resistor) | R120 | 2825 | Res Varistor | 1 | https://www.mouser.de/ProductDetail/Bussmann-Eaton/MOVS2825V420?qs=CiayqK2gdcL8V7kvp27eBw%3D%3D
48 | 4.7k | CRCW08054K70FKEAHP | 805 | R124, R125, R127, R128 | 805 | CMP-1014-00542-3 | 4 | https://www.mouser.de/ProductDetail/Vishay-Dale/CRCW08054K70FKEAHP?qs=k2%2FDWSARqgEa%252B2IrxOkJMA%3D%3D
49 | 3.3k | CR0805-FX-3301ELF |  | R134, R135, R136 | 805 | 805 | 3 | https://www.mouser.de/ProductDetail/Bourns/CR0805-FX-3301ELF?qs=sGAEpiMZZMtlubZbdhIBILNunjV7M8c6dPW75eDRsAo%3D
50 | Resistor AS32 5R020 |  | Thermistor | RT1 | 6-0805_N | Res Thermal | 1 | https://www.mouser.de/ProductDetail/Ametherm/AS32-5R020?qs=PVyXUKBeRH03xAkowf7bwg%3D%3D
51 | EB2011-CA | EB2011-CA | SPDT Subminiature Toggle Switch, Right Angle Mounting, Vertical Actuation | S1 | TL36WW15050 | SW-SPDT | 1 | https://www.mouser.de/ProductDetail/NKK-Switches/EB2011-CA?qs=9GeSZTU0FRBJNK85x%2Fwr5g%3D%3D
52 | HFBR-1522Z |  | The Versatile Fiber Optic Connection, 5 V, -40 to 85 degC, 6-Pin THD, RoHS, Tube | Trans1 | BCM-HFBR-2521Z-4 | HFBR-1522Z | 1 | https://www.mouser.de/ProductDetail/Broadcom-Avago/HFBR-1522Z?qs=jT9z6tsiFNn%252B67id87SREQ%3D%3D
53 | OPA27GP |  | Ultra-Low Noise Precision Operational Amplifier, 8 to 44 V, -40 to 85 degC, 8-pin DIP (P8), Green (RoHS & no Sb/Br) | U1, U2 | P0008A | CMP-0272-01600-3 | 2 | https://www.mouser.de/ProductDetail/Texas-Instruments/OPA27GP?qs=7nS3%252BbEUL6tjaFP1rKzqLQ%3D%3D
54 | MJWI15-24S15 |  |  | U3 | MinMax-MJWI20 | MINMAX-MJWI20 | 1 | https://www.texim-europe.com/product/MJWI15-24S15-MIN
55 | BNX016 | BNX016-01 |  | U4 | BNX016 | BNX016 | 1 | https://www.mouser.de/ProductDetail/Murata-Electronics/BNX016-01?qs=wcegd7B9MGv5f1vSnNmbeg%3D%3D
56 | MJWI10-12S05 | MJWI15-24S05 |  | U5, U6, U12 | MinMax-MJWI20 | MINMAX-MJWI20 | 2 | https://www.texim-europe.com/product/MJWI15-24S05-MIN
57 | CAS 15-NP |  | Current Transducer, 5 V, -40 to 85 degC, 10-Pin THD, RoHS, Tray | U7 | LEM-LTSR 15-NP-10_V | CMP-1262-00002-1 | 1 | https://www.digikey.de/en/products/detail/lem-usa-inc/CAS-15-NP/2038401
58 | SN74LVC1G17DCKR | SN74LVC1G17DBVT | IC BUF NON-INVERT 5.5V SC70-5 | U8, U14, U15 | FP-DCK0005A-IPC_C | CMP-0859-00388-5 | 3 | https://www.mouser.de/ProductDetail/Texas-Instruments/SN74LVC1G17DCKR?qs=L5CvrNUdZioM7CGWSWVycQ%3D%3D
59 | Si8261BBD-C-IS | SI8261BBD-C-ISR | Led Emulator Input, 4.0 A Isolated Gate Drivers, 5 to 30 V Driver Supply, 5 kVRMS Isolation Rating, -40 to 125 degC, 6-pin SOP | U9 | SLAB-SDIP6_N | CMP-0512-00083-1 | 1 | https://www.mouser.de/ProductDetail/Skyworks-Solutions-Inc/SI8261BBD-C-ISR?qs=j6MGy4L9yX3EvnVCCLOfkQ%3D%3D
60 | IXDN609SI | IXDN609SIATR | 9-Ampere Low-Side Ultrafast MOSFET Driver, 4.5 to 35 V, 200 KOhm, -40 to 125 degC, 8-Pin SOIC (SI), RoHS, Tube | U10 | IXYS-SI-8_V | CMP-1550-00001-1 | 1 | https://www.mouser.de/ProductDetail/IXYS-Integrated-Circuits/IXDN609SIATR?qs=8uBHJDVwVqzogRpgL3z3VA%3D%3D
61 | LT1764AEQ-3.3 | LT1764AEQ-3.3#TRPBF | 3 A, Fast Transient Response, Low Noise, LDO Regulator, 2.7 to 20 V Vin, 3.3 V Vout, 5-pin DPAK (Q-5), -40 to 125 degC | U11 | TO263-5 | LT1764AEQ-3.3 | 1 | https://www.mouser.de/ProductDetail/Analog-Devices/LT1764AEQ-3.3TRPBF?qs=ytflclh7QUVo8QnKetIRUw%3D%3D
62 | PC81713NIP1B |  |  | U16, U17 | PC817 | PC817 | 2 | https://www.mouser.de/ProductDetail/Sharp-Microelectronics/PC81713NIP1B?qs=rrS6PyfT74eNHbzqPCYSng%3D%3D
63 | AMC1311BDWV |  | IC ISOLATION 8SOIC | U18 | FP-DWV0008A-MFG | CMP-04893-000001-1 | 1 | https://www.mouser.de/ProductDetail/Texas-Instruments/AMC1311BDWV?qs=W0yvOO0ixfEO6UxTvn5eHA%3D%3D
64 | TLV2781IDBVR | TLV2781IDBVR | Operational Amplifiers - Op Amps Single 1.8V RRIO 8MHz Amplifier | U19 | SOT 23 |  | 1 | https://www.digikey.de/en/products/detail/texas-instruments/TLV2780CDBVT/1678127?s=N4IgTCBcDaICoBkBqYDsAOADAYQCICEk4QBdAXyA
65 | LMV721IDBVR | Operational Amplifiers - Op Amps 10-MHz |  | U19 | SOT 23 |  | 1 | https://www.digikey.de/en/products/detail/texas-instruments/LMV721IDBVR/1510625?s=N4IgTCBcDaIAQBkCyA1A7GAjASQCICEUAlEAXQF8g
66 | LMV721IDBVR | Operational Amplifiers - Op Amps 10-MHz |  | U19 | SOT 23 |  | 1 | https://www.mouser.de/ProductDetail/Texas-Instruments/LMV721IDBVR?qs=xrHRiZ6CCZDNKSPSEpDEMw%3D%3D
67 | NTCLE413E2502H400A | NTC Temp sensor |  |  |  |  | 2 | https://www.mouser.de/ProductDetail/Vishay-BC-Components/NTCLE413E2502H400A?qs=vLWxofP3U2xQ7QI4zcTPNQ%3D%3D
68 | AFB0412VHA-A | Fan 12V |  |  |  |  | 1 | https://www.mouser.de/ProductDetail/Delta-Electronics/AFB0412VHA-A?qs=%2FW4LtXOBxKtPTF3QWwpgLw%3D%3D
69 | V5583G | Heatsink |  |  |  |  | 1 | https://www.digikey.de/de/products/detail/assmann-wsw-components/V5583G/3511512
70 | AM3G-2412S-NZ | Fan power supply |  |  |  |  | 1 | https://www.digikey.de/de/products/detail/aimtec/AM3G-2412S-NZ/12440084
71 | IRM-60-12ST | AC-DC 12V Main power supply |  |  |  |  | 1 | https://www.digikey.de/de/products/detail/mean-well-usa-inc/IRM-60-12ST/7704693?s=N4IgTCBcDaIJICUCyBaAbABhQRjAZQBUQBdAXyA
72 | HF-226060-2 ARNOLD POWDER CORES | Main inductor core |  |  |  |  | 1 | https://powermagneticsstore.co.uk/shop/hf-226060-2-arnold-powder-cores.html